## Sheet2
Serial No | Area | Description | BRD | Hardware | OEM / Assumption | PLC Available | Network port
1 | RMS Booking (1) | Raw material storage, receipt, and placement in the storage area. | 1. MMR Booked in Oracle ERP System. | 1 PC, 2 printers, Network | 1. Oracle ERP is available for RMS operations and inventory.
|  |  | 2. MES needs to fetch data from ERP and split material quantity into lots. |  | 2. ERP integration needs to be understood.
3. QR code and sticker printed for each lot.
4. Materials placed in dedicated locations by type.
5. Inventory visible by location, material, aging, and vendor.
2 | RMS Issue (2) | Issue material to shop floor from raw material storage. | 1. Issue slip generated. | 2 Wi-Fi mobile scanners, Network | ERP team coordination needed for integration understanding.
2. Based on issue slip, user issues the material.
3. Validate material, quantity, aging, and FIFO.
3 | Carbon Silica & Other (12) | 12 feeders feed material. | 1. Feeder lookup to validate material. | 2 Bluetooth industrial scanners, Network, Andon light connectivity with PLC | 1. Confirm PLC make and model. | Yes- S7300
|  |  | 2. Crane stops on wrong material scan. |  | 2. Confirm Andon light connections.
|  |  | 3. Andon light setup required. |  | 3. Network port availability. |  | available
4. Crane controlled by system.
5. Feeders identified with metal barcodes.
4 | Oil (8) | Oil stations for specific materials. | 1. Feeder and bin/material lookup. | 1 Bluetooth industrial scanner, Network, Andon light with PLC | 1. Number of oil feeders. | Yes | ?
|  |  | 2. Door won’t open on wrong scan. |  | 2. PLC make/model.
|  |  | 3. Andon lights required. |  | 3. Network port availability.
|  |  | 4. Door controlled by system. |  | 4. Andon PLC link.
5. Feeders identified with metal barcodes.
5 | Auto Chemical (2) | Approx. 50 bins for feeding small chemicals. | 1. Each bin has specific material code. | 2 industrial Bluetooth scanners, 2 input displays, 2 USB scanners, Network, PLC | 1. PLC make/model. | Yes- S7300
|  |  | 2. Bin open/close/lock control. |  | 2. SCADA DB for production plan, running status, and consumption. |  | available
3. WinCC Flexible SCADA available.
4. Consumption tracked.
5. Each trolley has a unique barcode.
6 | Bale Cutter (2) | Cutting polymer into separate lots. | 2 bale cutters available. | 2 HMI displays, 2 USB scanners | 1. Check if any PLC or poke-yoke system is needed. | Need to confirm with customer this process is required or not
7 | Mixer Feeding (2) | Operator feeds polymer/compound based on recipe. | 1. HMI display and Wi-Fi scanners for each feeding. | 2 HMI displays, 2 Wi-Fi scanners | 1. PLC must support weighing and dump tags. | yes- S7-300
|  |  | 2. HF advice SCADA available, but no OEM support. |  | 2. Tags: plan_ID, qty, batch_no, recipe code needed. |  | yes
8 | Mixer Batchoff (2) | Load batch output onto skid. | 1. Buffer batches shown on HMI. | 2 displays, 2 printers | 1. Confirm PLC make/model. | ? | Analog Input 4 to 20 MA for weighment
|  |  | 2. User prints after loading. |  | 2. Check for network connectivity.
3. Inputs for skid start/complete.